## Sheet1
Automate Assembly? | Qty | Value | Device | Package | Description | Example Part Number | Digi-Key Part Number | DigiKey Price/each | Total (self) | Notes | Total Cost | Date Updated
Y | 3 | 1-227161-0 | 1-227161-0 | AMP_227161 | BNC connector jack, female, 50Ohm panel mount, through hole, right angle solder | 5227161-2 | A32245-ND | 3.41 | 10.23 |  | 60.83 | 2025-12-11
N | 4 | MCP602P | MCP602P | DIL08 | 2 circuit, rail-to-rail amplifier | MCP6022-I/P | MCP6022-I/P-ND | 1.86 | 7.44
N | 1 | MCP6541-E/P | MCP6541-E/P | DIL08 | General purpose, push-pull, rail-to-rail CMOS comparator | MCP6541-E/P | MCP6541-E/P-ND | 0.54 | 0.54
Y | 5 |  | 8-DIP IC socket | DIL08 | IC socket, DIP, 2.54mm pitch | ICS-308-T | 2057-ICS-308-T-ND | 0.12 | 0.6 | optional for op-amps and comparator. Simplifies replacement if needed
Y | 1 | 10n | C-US025-025X050 | C025-025x050 | 10nF ceramic capacitor, 0.1" spacing | C315C103K5R5TA7301 | 399-13905-1-ND | 0.3 | 0.3
Y | 4 | 0.1u | C-US025-025X050 | C025-025x050 | 0.1uF ceramic capacitor, 0.1" spacing | C320C104K5R5TA7317 | 399-14036-1-ND | 0.3 | 1.2
Y | 5 | 1u | C-US025-025X050 | C025-025x050 | 1uF ceramic capacitor, 0.1" spacing | C320C105K5N5TA7301 | 399-C320C105K5N5TA7301CT-ND | 0.62 | 3.1
Y | 1 | 3.3n | C-US025-025X050 | C025-025x050 | 3.3 nF ceramic capacitor, 0.1" spacing | K332K15X7RF5TL2 | BC1075CT-ND | 0.23 | 0.23
Y | 1 | 33u | C-US025-025X050 | C025-025x050 | 33uF ceramic capacitor, 0.1" spacing | FG16X5R1E336MRT06 | 445-173151-1-ND | 1.02 | 1.02
Y | 1 | 47n | C-US025-025X050 | C025-025x050 | 47 nF ceramic capacitor, 0.1" spacing | K473K15X7RF5TL2 | BC1082CT-ND | 0.25 | 0.25
Y | 1 | GF-123-0054 | GF-123-0054 | SW_GF-123-0054 | SPST Slide Switch | GF-123-0054 | CWI333-ND | 1.7 | 1.7
Y | 1 |  | LED3MM | LED3MM | 3mm LED | 151031SS04000 | 732-5005-ND | 0.16 | 0.16 | optional for indicator of peak detection
Y | 1 |  |  |  | LED holder (6mm height) | 705820060 | 732-11597-ND | 0.19 | 0.19
Y | 1 | 1M | PDB12-H4301-105BF | PDB12H4301105BF | 1M Ohm Linear Potentiometer | PDB12-M4251-105BF | PDB12-M4251-105BF-ND | 1.11 | 1.11
Y | 1 | 10k | POTENTIOMETER-PTH-9MM-1/20W-20%-KIT | POT-PTH-ALPS-KIT | 10k Ohm Linear Potentiometer | PTV09A-4025F-B103 | PTV09A-4025F-B103-ND | 0.89 | 0.89
Y | 5 | 1k | R-US0204/5 | 0204/5 | 1k Ohm resistor | RNMF14FTC1K00 | S1KCACT-ND | 0.1 | 0.5
Y | 4 | 10k | R-US0204/5 | 0204/5 | 10k Ohm resistor | RNMF14FTC10K0 | S10KCACT-ND | 0.1 | 0.4
Y | 1 | 180k | R-US0204/5 | 0204/5 | 180k Ohm resistor | RNMF14FTC180K | S180KCACT-ND | 0.1 | 0.1
Y | 1 | 1M | R-US0204/5 | 0204/5 | 1M Ohm resistor | RNMF14FTC1M00 | S1MCACT-ND | 0.1 | 0.1
| 1 | 220k | R-US0204/5 | 0204/5 | 220kOhm resistor | RNMF14FTC220K | S220KCACT-ND | 0.1 | 0.1
Y | 1 | 270 | R-US0204/5 | 0204/5 | 270 Ohm resistor | RNMF14FTC270R | S270CACT-ND | 0.1 | 0.1
Y | 1 | 27k | R-US0204/5 | 0204/5 | 27k Ohm resistor | RNMF14FAD27K0 | 738-RNMF14FAD27K0CT-ND | 0.1 | 0.1
Y | 1 | 390k | R-US0204/5 | 0204/5 | 390k Ohm resistor | RNMF14FTC390K | S390KCACT-ND | 0.1 | 0.1
Y | 1 | 4.7k | R-US0204/5 | 0204/5 | 4.7k Ohm resistor | MFR25SFTF52-4K7 | 13-MFR25SFTF52-4K7CT-ND | 0.1 | 0.1
Y | 1 | 47k | R-US0204/5 | 0204/5 | 47k Ohm resistor | RNMF14FTC47K0 | S47KCACT-ND | 0.1 | 0.1
Y | 1 | 470k | R-US0204/5 | 0204/5 | 470k Ohm resistor | RNMF14FTC470K | S473KCACT-ND | 0.1 | 0.1
Y | 2 |  | SCHOTTKY-DIODED035-7 | D035-7 | Schottky diode, through hole | SB140 | 1655-SB140CT-ND | 0.21 | 0.42
Y | 3 | 50k | TRIM_US-B64W | B64W | 50k Ohm trimmer, 6.35mm x 4.19mm | PV37W503C01B00 | 490-2984-ND | 1.9 | 5.7
Y | 1 | 5V | ZENER-DIODE | DO-35 | 5-6V zener diode | BZX55C5V6-TAP | BZX55C5V6-TAPGICT-ND | 0.1 | 0.1 | value must be between 5 and 6V to protect the op-amps
Y | 1 | S2B-XH-A(LF)(SN) | S02B-XASS-1 | HDR-02/RA | right angle connecting header, 2.5mm | S02B-XASS-1 | 455-S02B-XASS-1-ND | 0.35 | 0.35
Y | 1 |  | Arduino Nano Every with Headers |  | Arduino Nano Every with headers | ABX00033 | 1050-ABX00033-ND | 14.9 | 14.9
N | 1 |  | 27.0mm piezo buzzer element |  | 3.25 kHz 27.0mm Buzzer Element with wire leads | CEB-2732-L100 | 2223-CEB-2732-L100-ND | 1.21 | 1.21 | sensor component. Can be ordered with or without wires for assembly
N | 1 |  | wire to board connector assembly |  | connector receptacle housing 2.5mm2 position cable assembly | A02XAF02XAF22K254B | 455-3869-ND | 1.5 | 1.5 | assembly makes connecting to board simpler
N | 1 |  | cable |  | meter 2 conductor cable | 30-02415 | 839-30-02415-DS-ND | 4.1 | 4.1 | length can be ordered as a 2meter cable or longer
N | 1 |  | heat shrink |  | heat shrink 1/16" x 0.5' | Q2-F3X-1/16-01-QB6IN-28 | Q2-F3X-1/16-01-QB6IN-28-ND | 1.79 | 1.79 | for shielding soldered connections from shorting, reinforces connection