## Sheet1
Qty | Value | Device | Package | Description | Example Part Number | DigiKey Price/each | Total | Date Updated
3 | 1-227161-0 | 1-227161-0 | AMP_227161 | BNC connector jack, female, 50Ohm panel mount, through hole, right angle solder | 5227161-2 | 4.5 | 13.5 | 2023-01-27
1 |  | 27.0mm piezo buzzer element |  | 2.6 kHz 27.0mm Buzzer Elemenr | AB2726B | 0.98 | 0.98
5 |  | 8-DIP IC socket | DIL08 | IC socket, DIP, 2.54mm pitch | ICS-308-T | 0.18 | 0.9
1 |  | CONN_04SCREW | SCREWTERMINAL-3.5MM-4 | 3.5mm screw terminal block, 4 position | 1546551-4 | 2.34 | 2.34
1 | 10n | C-US025-025X050 | C025-025x050 | 10nF ceramic capacitor, 0.1" spacing | C315C103K5R5TA7301 | 0.23 | 0.23
4 | 0.1u | C-US025-025X050 | C025-025x050 | 0.1uF ceramic capacitor, 0.1" spacing | C320C104K5R5TA7317 | 0.22 | 0.88
5 | 1u | C-US025-025X050 | C025-025x050 | 1uF ceramic capacitor, 0.1" spacing | C320C105K5N5TA7301 | 0.63 | 3.15
2 | 47n | C-US025-025X050 | C025-025x050 | 47 nF ceramic capacitor, 0.1" spacing | K473K15X7RF5TL2 | 0.22 | 0.44
1 | GF-123-0054 | GF-123-0054 | SW_GF-123-0054 | SPST Slide Switch | GF-123-0054 | 1.5 | 1.5
1 |  | LED3MM | LED3MM | 3mm LED | 151031SS04000 | 0.18 | 0.18
4 | MCP602P | MCP602P | DIL08 | 2 circuit, rail-to-rail amplifier | MCP6022-I/P | 1.88 | 7.52
1 | MCP6541-E/P | MCP6541-E/P | DIL08 | General purpose, push-pull, rail-to-rail CMOS comparator | MCP6541-E/P | 0.66 | 0.66
1 | 1M | PDB12-H4301-105BF | PDB12H4301105BF | 1M Ohm Linear Potentiometer | PDB12-M4251-105BF | 1.24 | 1.24
1 | 10k | POTENTIOMETER-PTH-9MM-1/20W-20%-KIT | POT-PTH-ALPS-KIT | 10k Ohm Linear Potentiometer | PTV09A-4025F-B103 | 0.98 | 0.98
5 | 10k | R-US0204/5 | 0204/5 | 10k Ohm resistor | RNMF14FTC10K0 | 0.1 | 0.5
1 | 15k | R-US0204/5 | 0204/5 | 15k Ohm resistor | RNMF14FTC15K0 | 0.1 | 0.1
1 | 180k | R-US0204/5 | 0204/5 | 180k Ohm resistor | S180KCACT-ND | 0.1 | 0.1
7 | 1M | R-US0204/5 | 0204/5 | 1M Ohm resistor | RNMF14FTC1M00 | 0.1 | 0.7
1 | 270 | R-US0204/5 | 0204/5 | 270 Ohm resistor | S270CACT-ND | 0.1 | 0.1
2 | 27k | R-US0204/5 | 0204/5 | 27k Ohm resistor | RNMF14FAD27K0 | 0.12 | 0.24
1 | 33k | R-US0204/5 | 0204/5 | 33k Ohm resistor | RNMF14FTC33K0 | 0.1 | 0.1
1 | 390k | R-US0204/5 | 0204/5 | 390k Ohm resistor | RNMF14FTC390K | 0.1 | 0.1
1 | 4.7k | R-US0204/5 | 0204/5 | 4.7k Ohm resistor | MFR25SFTF52-4K7 | 0.1 | 0.1
1 | S2B-XH-A(LF)(SN) | S2B-XH-A(LF)(SN) | HDR-02/RA | right angle connecting header, 2.5mm | 25SH-B-02-TR | 0.1 | 0.1
2 |  | SCHOTTKY-DIODED035-7 | D035-7 | Schottky diode, through hole | SB140 | 0.24 | 0.48
3 | 50k | TRIM_US-B64W | B64W | 50k Ohm trimmer, 6.35mm x 4.19mm | 64WR50KLF | 2.5 | 7.5
1 |  |  |  | 2.5mm pitch, 2-pin cable | 4872 (Adafruit) | 0.95 | 0.95
1 |  | Arduino Nano Every with Headers |  | Arduino Nano Every with headers | ABX00033 | 15 | 15
60.57