## Sheet1
Qty | Value | Device | Package | Description | Example Part Number | Digi-Key Part Number | DigiKey Price/each | Total | Total Cost | Date Updated
3 | 1-227161-0 | 1-227161-0 | AMP_227161 | BNC connector jack, female, 50Ohm panel mount, through hole, right angle solder | 5227161-2 | A32245-ND | 4.13 | 12.39 | 60.93 | 2024-11-09
1 |  | 27.0mm piezo buzzer element |  | 2.6 kHz 27.0mm Buzzer Elemenr | AB2726B | 668-1011-ND | 0.99 | 0.99
5 |  | 8-DIP IC socket | DIL08 | IC socket, DIP, 2.54mm pitch | ICS-308-T | 2057-ICS-308-T-ND | 0.16 | 0.8
1 |  | CONN_04SCREW | SCREWTERMINAL-3.5MM-4 | 3.5mm screw terminal block, 4 position | 1546551-4 | A112370-ND | 1.93 | 1.93
1 | 10n | C-US025-025X050 | C025-025x050 | 10nF ceramic capacitor, 0.1" spacing | C315C103K5R5TA7301 | 399-13905-1-ND | 0.24 | 0.24
4 | 0.1u | C-US025-025X050 | C025-025x050 | 0.1uF ceramic capacitor, 0.1" spacing | C320C104K5R5TA7317 | 399-14036-1-ND | 0.23 | 0.92
5 | 1u | C-US025-025X050 | C025-025x050 | 1uF ceramic capacitor, 0.1" spacing | C320C105K5N5TA7301 | 399-C320C105K5N5TA7301CT-ND | 0.63 | 3.15
1 | 3.3n | C-US025-025X050 | C025-025x050 | 3.3 nF ceramic capacitor, 0.1" spacing | K332K15X7RF5TL2 | BC1075CT-ND | 0.16 | 0.16
1 | 33u | C-US025-025X050 | C025-025x050 | 33uF ceramic capacitor, 0.1" spacing | FG16X5R1E336MRT06 | 445-173151-1-ND | 1.17 | 1.17
1 | 47n | C-US025-025X050 | C025-025x050 | 47 nF ceramic capacitor, 0.1" spacing | K473K15X7RF5TL2 | BC1082CT-ND | 0.27 | 0.27
1 | GF-123-0054 | GF-123-0054 | SW_GF-123-0054 | SPST Slide Switch | GF-123-0054 | CWI333-ND | 1.83 | 1.83
1 |  | LED3MM | LED3MM | 3mm LED | 151031SS04000 | 732-5005-ND | 0.18 | 0.18
1 |  |  |  | LED holder (6mm height) | 705820060 | 732-11597-ND | 0.2 | 0.2
4 | MCP602P | MCP602P | DIL08 | 2 circuit, rail-to-rail amplifier | MCP6022-I/P | MCP6022-I/P-ND | 1.86 | 7.44
1 | MCP6541-E/P | MCP6541-E/P | DIL08 | General purpose, push-pull, rail-to-rail CMOS comparator | MCP6541-E/P | MCP6541-E/P-ND | 0.54 | 0.54
1 | 1M | PDB12-H4301-105BF | PDB12H4301105BF | 1M Ohm Linear Potentiometer | PDB12-M4251-105BF | PDB12-M4251-105BF-ND | 1.19 | 1.19
1 | 10k | POTENTIOMETER-PTH-9MM-1/20W-20%-KIT | POT-PTH-ALPS-KIT | 10k Ohm Linear Potentiometer | PTV09A-4025F-B103 | PTV09A-4025F-B103-ND | 1.14 | 1.14
5 | 1k | R-US0204/5 | 0204/5 | 1k Ohm resistor | RNMF14FTC1K00 | S1KCACT-ND | 0.1 | 0.5
5 | 10k | R-US0204/5 | 0204/5 | 10k Ohm resistor | RNMF14FTC10K0 | S10KCACT-ND | 0.1 | 0.5
1 | 180k | R-US0204/5 | 0204/5 | 180k Ohm resistor | S180KCACT-ND | S180KCACT-ND | 0.1 | 0.1
1 | 1M | R-US0204/5 | 0204/5 | 1M Ohm resistor | RNMF14FTC1M00 | S1MCACT-ND | 0.1 | 0.1
1 | 270 | R-US0204/5 | 0204/5 | 270 Ohm resistor | S270CACT-ND | S270CACT-ND | 0.1 | 0.1
1 | 27k | R-US0204/5 | 0204/5 | 27k Ohm resistor | RNMF14FAD27K0 | 738-RNMF14FAD27K0CT-ND | 0.12 | 0.12
1 | 390k | R-US0204/5 | 0204/5 | 390k Ohm resistor | RNMF14FTC390K | S390KCACT-ND | 0.1 | 0.1
1 | 4.7k | R-US0204/5 | 0204/5 | 4.7k Ohm resistor | MFR25SFTF52-4K7 | 13-MFR25SFTF52-4K7CT-ND | 0.1 | 0.1
1 | 47k | R-US0204/5 | 0204/5 | 47k Ohm resistor | RNMF14FTC47K0 | S47KCACT-ND | 0.1 | 0.1
1 | 470k | R-US0204/5 | 0204/5 | 470k Ohm resistor | RNMF14FTC470K | S473KCACT-ND | 0.1 | 0.1
2 |  | SCHOTTKY-DIODED035-7 | D035-7 | Schottky diode, through hole | SB140 | 1655-SB140CT-ND | 0.14 | 0.28
3 | 50k | TRIM_US-B64W | B64W | 50k Ohm trimmer, 6.35mm x 4.19mm | 64WR50KLF | 987-1066-ND | 3.03 | 9.09
1 | 5V | ZENER-DIODE034-7 | DO34Z7 | 5-5.2V zener diode | 1N5231B | 1N5231B-ND | 0.1 | 0.1
1 | S2B-XH-A(LF)(SN) | S2B-XH-A(LF)(SN) | HDR-02/RA | right angle connecting header, 2.5mm | 25SH-B-02-TR | 2057-25SH-B-02-TR-ND | 0.1 | 0.1
1 |  | wire to board connector housing |  | connector receptacle housing 2.5mm | 25CH-B-02 | 2057-25CH-B-02-ND | 0.1 | 0.1
2 |  | wire to board crimp connector |  | crimp terminal | 25CTB-R | 2057-25CTB-RCT-ND | 0.1 | 0.2
1 |  | Arduino Nano Every with Headers |  | Arduino Nano Every with headers | ABX00033 | 1050-ABX00033-ND | 14.7 | 14.7